## READ ME FIRST
C-UAS LATENCY ANALYSIS WORKBOOK — TECHNICAL REFERENCE DOCUMENT
Purpose: | This workbook estimates, visualizes, and stress-tests latency across a counter-UAS system. Use it for fixed-site, mobile, or modular architectures.
How to Use Each Sheet:
1. Latency Calculator (Single Layer): | Use this sheet to estimate latency for one component. Enter parameters; the sheet computes processing, queueing, transmission, propagation, and total delay.
2. Pipeline_Model (Full System): | Each row is one layer in the C-UAS chain. Fill in cycles/bit, bits, CPU rate, packet size, bandwidth, distance, and optional queueing. The sheet computes per-layer latency and total end-to-end latency.
3. Dashboard (Visual Summary): | Shows per-layer latency contribution, cumulative latency, and overall system behavior.
4. Queue_Stress_Test (Overload Behavior): | Set μ, utilization range, and steps. The chart shows the hockey-stick curve as λ approaches μ.
5. Model Explanations (Reference): | Descriptions of Simple Additive, UAS-Specific, M/M/1 Queueing, and Practical Rule-of-Thumb models.
Recommended Starting Point (Fixed-Site C-UAS, ~100 People): | Begin with the prefilled example layers in Pipeline_Model. Adjust only the layers you use; everything updates automatically.

## Latency Calculator
Parameter | Value | Units
C_cycles_per_bit | 1000 | cycles/bit
P_bits | 8000 | bits
f_CPU | 2000000000 | Hz
mu | 1000000 | packets/sec
lambda | 500000 | packets/sec
packet_size | 1000 | bits
link_bandwidth | 1000000 | bits/sec
distance | 1000 | meters
signal_speed | 300000000 | m/s
Outputs
L_proc | #VALUE! | seconds
L_queue | 5.0025e-10 | seconds
L_tx | 500 | seconds
L_prop | 1000 | seconds
L_total | #VALUE! | seconds

## Model Explanations
Simple Additive Model
This model estimates total latency by summing the delays from each layer in a system. Each layer contributes four types of delays:
- Processing delay (L_proc): Time taken by the processor to handle the data.
- Queueing delay (L_queue): Time data waits in a buffer before processing.
- Transmission delay (L_tx): Time to push all bits of the packet onto the link.
- Propagation delay (L_prop): Time for signal to travel through the medium.
The total latency is the sum of these components across all layers.
UAS-Specific Model
This model adapts the additive latency model to Unmanned Aerial Systems (UAS). It includes delays from sensing, node processing, uplink transmission, UAV processing, link transmission, network traversal, and application server processing. Each processing delay is calculated as:
L_proc = (C_cycles_per_bit × P_bits) / f_CPU
This model is useful for estimating latency in drone and wireless sensor network systems.
M/M/1 Queueing
This model accounts for queueing delays under load. It assumes a single server queue with Poisson arrivals and exponential service times. The queueing delay is given by:
L_queue = 1 / (μ - λ)
Where μ is the service rate and λ is the arrival rate. As utilization (λ/μ) approaches 1, the delay increases rapidly, indicating potential system overload.
Practical Rule of Thumb
For prototyping and testing:
- Measure each layer's delay independently using GPIO toggles or timestamps.
- Sum the delays for a rough total latency estimate.
- Add 20-30% margin for queueing and jitter under load.
- If any layer exceeds ~70% utilization, use the M/M/1 model for that layer.
This approach provides a quick and reasonably accurate latency estimate for embedded systems.

## Pipeline_Model
Layer | C_cycles_per_bit | P_bits | f_CPU | L_proc | L_queue | packet_size | link_bandwidth | L_tx | distance | signal_speed | L_prop | L_layer_total
Layer 1 |  |  |  | #DIV/0! |  |  |  | #DIV/0! |  |  | #DIV/0! | #DIV/0!
Layer 2 |  |  |  | #DIV/0! |  |  |  | #DIV/0! |  |  | #DIV/0! | #DIV/0!
Layer 3 |  |  |  | #DIV/0! |  |  |  | #DIV/0! |  |  | #DIV/0! | #DIV/0!
Layer 4 |  |  |  | #DIV/0! |  |  |  | #DIV/0! |  |  | #DIV/0! | #DIV/0!
Layer 5 |  |  |  | #DIV/0! |  |  |  | #DIV/0! |  |  | #DIV/0! | #DIV/0!
Layer 6 |  |  |  | #DIV/0! |  |  |  | #DIV/0! |  |  | #DIV/0! | #DIV/0!
Layer 7 |  |  |  | #DIV/0! |  |  |  | #DIV/0! |  |  | #DIV/0! | #DIV/0!
Layer 8 |  |  |  | #DIV/0! |  |  |  | #DIV/0! |  |  | #DIV/0! | #DIV/0!
Layer 9 |  |  |  | #DIV/0! |  |  |  | #DIV/0! |  |  | #DIV/0! | #DIV/0!
Layer 10 |  |  |  | #DIV/0! |  |  |  | #DIV/0! |  |  | #DIV/0! | #DIV/0!
Layer 11 |  |  |  | #DIV/0! |  |  |  | #DIV/0! |  |  | #DIV/0! | #DIV/0!
Layer 12 |  |  |  | #DIV/0! |  |  |  | #DIV/0! |  |  | #DIV/0! | #DIV/0!
Layer 13 |  |  |  | #DIV/0! |  |  |  | #DIV/0! |  |  | #DIV/0! | #DIV/0!
Layer 14 |  |  |  | #DIV/0! |  |  |  | #DIV/0! |  |  | #DIV/0! | #DIV/0!
Layer 15 |  |  |  | #DIV/0! |  |  |  | #DIV/0! |  |  | #DIV/0! | #DIV/0!
Layer 16 |  |  |  | #DIV/0! |  |  |  | #DIV/0! |  |  | #DIV/0! | #DIV/0!
Layer 17 |  |  |  | #DIV/0! |  |  |  | #DIV/0! |  |  | #DIV/0! | #DIV/0!
Layer 18 |  |  |  | #DIV/0! |  |  |  | #DIV/0! |  |  | #DIV/0! | #DIV/0!
Layer 19 |  |  |  | #DIV/0! |  |  |  | #DIV/0! |  |  | #DIV/0! | #DIV/0!
Layer 20 |  |  |  | #DIV/0! |  |  |  | #DIV/0! |  |  | #DIV/0! | #DIV/0!
Total Pipeline Latency | #DIV/0!
Number of Layers | 20

## Queue_Stress_Test
Service rate μ (packets/sec) | 1000000
Min utilization | 0.1
Max utilization | 0.99
Steps | 50
Step | Utilization (ρ = λ/μ) | λ (arrival rate) | L_queue
1 | 0.1 | 100000 | 1.1111e-06
2 | 0.11816 | 118163.2653 | 1.134e-06
3 | 0.13633 | 136326.5306 | 1.1578e-06
4 | 0.15449 | 154489.7959 | 1.1827e-06
5 | 0.17265 | 172653.0612 | 1.2087e-06
6 | 0.19082 | 190816.3265 | 1.2358e-06
7 | 0.20898 | 208979.5918 | 1.2642e-06
8 | 0.22714 | 227142.8571 | 1.2939e-06
9 | 0.24531 | 245306.1224 | 1.325e-06
10 | 0.26347 | 263469.3878 | 1.3577e-06
11 | 0.28163 | 281632.6531 | 1.392e-06
12 | 0.2998 | 299795.9184 | 1.4282e-06
13 | 0.31796 | 317959.1837 | 1.4662e-06
14 | 0.33612 | 336122.449 | 1.5063e-06
15 | 0.35429 | 354285.7143 | 1.5487e-06
16 | 0.37245 | 372448.9796 | 1.5935e-06
17 | 0.39061 | 390612.2449 | 1.641e-06
18 | 0.40878 | 408775.5102 | 1.6914e-06
19 | 0.42694 | 426938.7755 | 1.745e-06
20 | 0.4451 | 445102.0408 | 1.8021e-06
21 | 0.46327 | 463265.3061 | 1.8631e-06
22 | 0.48143 | 481428.5714 | 1.9284e-06
23 | 0.49959 | 499591.8367 | 1.9984e-06
24 | 0.51776 | 517755.102 | 2.0736e-06
25 | 0.53592 | 535918.3673 | 2.1548e-06
26 | 0.55408 | 554081.6327 | 2.2426e-06
27 | 0.57224 | 572244.898 | 2.3378e-06
28 | 0.59041 | 590408.1633 | 2.4415e-06
29 | 0.60857 | 608571.4286 | 2.5547e-06
30 | 0.62673 | 626734.6939 | 2.6791e-06
31 | 0.6449 | 644897.9592 | 2.8161e-06
32 | 0.66306 | 663061.2245 | 2.9679e-06
33 | 0.68122 | 681224.4898 | 3.137e-06
34 | 0.69939 | 699387.7551 | 3.3265e-06
35 | 0.71755 | 717551.0204 | 3.5405e-06
36 | 0.73571 | 735714.2857 | 3.7838e-06
37 | 0.75388 | 753877.551 | 4.063e-06
38 | 0.77204 | 772040.8163 | 4.3868e-06
39 | 0.7902 | 790204.0816 | 4.7665e-06
40 | 0.80837 | 808367.3469 | 5.2183e-06
41 | 0.82653 | 826530.6122 | 5.7647e-06
42 | 0.84469 | 844693.8776 | 6.4389e-06
43 | 0.86286 | 862857.1429 | 7.2917e-06
44 | 0.88102 | 881020.4082 | 8.4048e-06
45 | 0.89918 | 899183.6735 | 9.919e-06
46 | 0.91735 | 917346.9388 | 1.2099e-05
47 | 0.93551 | 935510.2041 | 1.5506e-05
48 | 0.95367 | 953673.4694 | 2.1586e-05
49 | 0.97184 | 971836.7347 | 3.5507e-05
50 | 0.99 | 990000 | 0.0001

## Dashboard
Layer | Latency_sec | Layers_Included | Cumulative_Latency
Layer 1 | #DIV/0! | 1 | #DIV/0!
Layer 2 | #DIV/0! | 2 | #DIV/0!
Layer 3 | #DIV/0! | 3 | #DIV/0!
Layer 4 | #DIV/0! | 4 | #DIV/0!
Layer 5 | #DIV/0! | 5 | #DIV/0!
Layer 6 | #DIV/0! | 6 | #DIV/0!
Layer 7 | #DIV/0! | 7 | #DIV/0!
Layer 8 | #DIV/0! | 8 | #DIV/0!
Layer 9 | #DIV/0! | 9 | #DIV/0!
Layer 10 | #DIV/0! | 10 | #DIV/0!
Layer 11 | #DIV/0! | 11 | #DIV/0!
Layer 12 | #DIV/0! | 12 | #DIV/0!
Layer 13 | #DIV/0! | 13 | #DIV/0!
Layer 14 | #DIV/0! | 14 | #DIV/0!
Layer 15 | #DIV/0! | 15 | #DIV/0!
Layer 16 | #DIV/0! | 16 | #DIV/0!
Layer 17 | #DIV/0! | 17 | #DIV/0!
Layer 18 | #DIV/0! | 18 | #DIV/0!
Layer 19 | #DIV/0! | 19 | #DIV/0!
Layer 20 | #DIV/0! | 20 | #DIV/0!